## Sheet1
|  |  | NEZ (nm) |  | Max Range (from DB) | Motor Burnout time (s) | Max Speed (kts) | Base Ph | 25% Range | WRA 25% Max | 50% Range | WRA 50% Max | 75% Range | WRA 75% Max | Max range (DLZ) | WRA Max range |  | NEZ/Claimed Max Rng | Effective Max Rng (target is an IL76 | NEZ/Max Rng | effective max rng vs claimed | calculated boost range (nm) | difference between NEZ and boost rng
SARH | tier 3 | AIM-7M | 6.2 | nm | 38 | 4 | 2100 | 80% | 9.5 | 80% | 19 | 80% | 28.5 | 80% | 32 | N/A |  | 16.32% | 21 | 29.52% | 55.26% | 2.3333 | 3.8667 | 10.18%
ARH | tier 4 | AIM-120A/B/C | 3.1 | nm | 27 | 4 | 2375 | 90% | 6.75 | 90% | 13.5 | 90% | 20.25 | 43% | 27 | N/A |  | 11.48% | 17 | 18.24% | 62.96% | 2.6389 | 0.46111 | 1.708%
ARH | tier 3 | AIM-120C-5/7 | 8.1 | nm | 59 | 5 | 2375 | 95% | 14.75 | 95% | 29.5 | N/A | 44.25 | N/A | 55 | N/A |  | 13.73% | 32 | 25.31% | 54.24% | 3.2986 | 4.8014 | 8.138%
ARH | tier 3 | AIM-54A | 14 | nm | 72.9 | 30 | 2375 | 80% | 18.225 | 80% | 36.45 | 45% | 54.675 | N/A | 66 | N/A |  | 19.2% | 44 | 31.82% | 60.36% | 19.7917 | -5.7917 | -7.945%
ARH | tier 3 | AIM-54C | 11 | nm | 99.4 | 7 | 2950 | 85% | 24.85 | N/A | 49.7 | N/A | 74.55 | N/A | 99 | N/A |  | 11.07% | 64 | 17.19% | 64.39% | 5.7361 | 5.2639 | 5.296%
ARH | tier 2 | AIM-120D | 16 | nm | 86.4 | 19 | 2650 | 95% | 21.6 | 94% | 43.2 | 35% | 64.8 | N/A | 83 | 37% | 712kts | 18.52% | 48 | 33.33% | 55.56% | 13.9861 | 2.0139 | 2.331%
ARH | tier 2 | AIM-260 | 22 | nm | 120 | 52 | 2650 | 95% | 30 | 95% | 60 | N/A | 90 | 53% | 120 | N/A |  | 18.33% | 65 | 33.85% | 54.17% | 38.2778 | -16.2778 | -13.56%
SARH | tier 4 | R-27/AA-10A | 4.1 | nm | 32 | 4 | 2100 | 80% | 8 | 80% | 16 | N/A | 24 | N/A | 31 | N/A |  | 12.81% | 11 | 37.27% | 34.38% | 2.3333 | 1.7667 | 5.521%
SARH | tier 3 | R-27ER/AA-10C | 8 | nm | 50 | 13 | 2250 | 80% | 12.5 | 80% | 25 | N/A | 37.5 | N/A | 49 | N/A |  | 16% | 17 | 47.06% | 34% | 8.125 | -0.125 | -0.25%
SARH | tier 2 | R-33/AA-9 | 23.2 | nm | 64.8 | 52 | 2375 | 80% | 16.2 | 80% | 32.4 | 80% | 48.6 | 80% | 57 | 64% |  | 35.8% | 49 | 47.35% | 75.62% | 34.3056 | -11.1056 | -17.14%
SARH | tier 1 | R-33S/AA-9B | 35 | nm | 86.4 | 82 | 2375 | 85% | 21.6 | 85% | 43.2 | 85% | 64.8 | 85% | 57 | 85% | radar issue caused targeting <57nm | 40.51% | 66 | 53.03% | 76.39% | 54.0972 | -19.0972 | -22.1%
SARH | tier 4 | R-40R/AA-6 | 4.5 | nm | 16.2 | 2 | 2375 | 55% | 4.05 | 55% | 8.1 | 55% | 12.15 | 55% | 15 | 37% |  | 27.78% | 12 | 37.5% | 74.07% | 1.3194 | 3.1806 | 19.63%
SARH | tier 4 | R-24R/AA-7 | 4.25 | nm | 27 | 4 | 2100 | 70% | 6.75 | 70% | 13.5 | 70% | 20.25 | N/A | 21 | N/A |  | 15.74% | 17 | 25% | 62.96% | 2.3333 | 1.9167 | 7.099%
ARH | tier 3 | R-77/AA-12A | 8.1 | nm | 43.2 | 13 | 2375 | 90% | 10.8 | 89% | 21.6 | 89% | 32.4 | N/A | 42 | N/A |  | 18.75% | 17 | 47.65% | 39.35% | 8.5764 | -0.47639 | -1.103%
ARH | tier 3 | R-77-1/AA-12B | 14 | nm | 59.4 | 26 | 2375 | 90% | 14.85 | 90% | 29.7 | 90% | 44.55 | N/A | 58 | N/A |  | 23.57% | 24 | 58.33% | 40.4% | 17.1528 | -3.1528 | -5.308%
ARH | tier 1 | R-77M/AA-12C | 25 | nm | 75 | 48 | 2375 | 90% | 18.75 | 90% | 37.5 | 90% | 56.25 | N/A | 74 | N/A |  | 33.33% | 38 | 65.79% | 50.67% | 31.6667 | -6.6667 | -8.889%
ARH | tier 1 | R-37M/AA-13 | 46 | nm | 108 | 110 | 2375 | 85% | 27 | 85% | 54 | 85% | 81 | 85% | 105 | 82% | 1156kts | 42.59% | 65 | 70.77% | 60.19% | 72.5694 | -26.5694 | -24.6%
ARH | tier 4 | PL-12 | 3.4 | nm | 50 | 4 | 2375 | 90% | 12.5 | 90% | 25 | N/A | 37.5 | 50% | 44 | N/A |  | 6.8% | 23 | 14.78% | 46% | 2.6389 | 0.76111 | 1.522%
ARH | tier 1 | PL-15 | 30 | nm | 108 | 62 | 2900 | 90% | 27 | 90% | 54 | 90% | 81 | N/A | 108 | 38% |  | 27.78% | 64 | 46.88% | 59.26% | 49.9444 | -19.9444 | -18.47%
ARH | tier 1 | PL-21 | 125 | nm | 216 | 192 | 3450 | 90% | 54 | 90% | 108 | 90% | 162 | 90% | 215 | 90% |  | 57.87% | 192 | 65.1% | 88.89% | 184 | -59 | -27.31%
ARH | tier 4 | MICA EM | 3.5 | nm | 45 | 5 | 2375 | 95% | 11.25 | 95% | 22.5 | N/A | 33.75 | N/A | 39 | N/A |  | 7.778% | 24 | 14.58% | 53.33% | 3.2986 | 0.20139 | 0.4475%
ARH | tier 4 | MICA EM NG | 4.92 | nm | 81 | 6 | 2375 | 95% | 20.25 | N/A | 40.5 | N/A | 60.75 | N/A | 79 | N/A |  | 6.074% | 25 | 19.68% | 30.86% | 3.9583 | 0.96167 | 1.187%
ARH | tier 1 | Meteor II | 87 | nm | 100 | 105 | 2650 | 95% | 25 | 95% | 50 | 95% | 75 | 95% | 97 | 95% |  | 87% | 100 | 87% | 100% | 77.2917 | 9.7083 | 9.708%
ARH | tier 2 | AAM-4B | 16 | nm | 64.8 | 24 | 2500 | 95% | 16.2 | 95% | 32.4 | 48% | 48.6 | N/A | 58 | N/A |  | 24.69% | 41 | 39.02% | 63.27% | 16.6667 | -0.66667 | -1.029%
Note: This test is designed as a target (Su-27P) close in at 920kt , 36000ft. The Su-27P assigned to an intercept mission, it is put on WPN hold but by the game logic it will try to intercept the shooter
The shooter is also assigned to an intercept mission, most of the A/C will be automatically running at 920kt, 36000ft. But some of the A/C might increase to a higher altitude (Su-57, Mig-31 etc)
[10 empty] | N/A | Means the missile peter out before intercept the targeted Su-27P
| Tier 1 | NEZ >25nm
| Tier 2 | NEZ (15nm,25nm)
| Tier 3 | NEZ (5nm,15nm)
| Tier 4 | NEZ <5nm

## Sheet3
|  |  | NEZ (nm) |  | Max Range (from DB) | Motor Burnout time (s) | Max Speed (kts) | Base Ph | 25% Range | WRA 25% Max | 50% Range | WRA 50% Max | 75% Range | WRA 75% Max | Max range (DLZ) | WRA Max range
ARH | tier 2 | AIM-120D | 16 | nm | 86.4 | 19 | 2650 | 95% | 21.6 | 94% | 43.2 | 35% | 64.8 | N/A | 83 | 37%
ARH | tier 2 | AIM-260 | 22 | nm | 120 | 52 | 2650 | 95% | 30 | 95% | 60 | N/A | 90 | 53% | 120 | N/A
ARH | tier 4 | PL-12 | 3.4 | nm | 50 | 4 | 2375 | 90% | 12.5 | 90% | 25 | N/A | 37.5 | 50% | 44 | N/A

## Sheet2
|  | NEZ (nm) | Max Range (from DB) | Motor Burnout time (s) | Max Speed (kts) | Base Ph | WRA 50% Max | WRA 25% Max
ARH tier 3 | AIM-54A | 14 | 72.9 | 30 | 2375 | 80% | 45% | 80%
ARH tier 3 | AIM-54C | 11 | 99.4 | 7 | 2950 | 85% | N/A | N/A